## Title
Cogeco PNI Project
Equipment Specification Templates
This spreadsheet is a container for the definitions of the equipment specifications for PNI.
A sample from standard PNI is given in each one.
Please list the entries of the equipment specifications on each sheet
If there are fields that seem to be missing, please add them in.
Version control
Nr. | Date | Author | Notes
0.1 | 2012-08-14 | Glenn Nicholls | Config tracker creation
0.2 | 2012-08-16 | Paul Hartley | Minor formatting
0, 4 | 8-30-12 | Daniel Guerard | Add. Equipment specifications

## Sheath Specs
Sheath Specifications
Specifications for the fibre optic cables
[7 empty] | TJP= | Thick Jacket Polyethylene
[6 empty] | Pigtail | SJP= | Single Jacket Polyethylene
[6 empty] | Drop | PDP= | Polyethylene Dielectric Polyethylene (Double Jacket Polyethylene)
[6 empty] | Central Tube | SP = | Polyethylene Steel
[6 empty] | Ribbon | PSP = | Polyethylene Steel Polyethylene
|  |  |  | Gel-Free |  | Micro Unitube | PSPS = | Polyethylene Steel Polyethylene Steel
|  |  |  | Gel-Filled |  | Loose Tube | PSPSP = | Polyethylene Steel Polyethylene Steel Polyethylene
Manufacturer | Model | Manufacturer Number | Cogeco Number | Type | Fibre Quantity | Construction | Armor | Diameter (mm) | Weight kg/km | Sag Allowance | Helix Factor | Notes
ALCATEL |  | NRD-R3E-C04 |  |  | 4 | MICROUNITUBE | SP
ALCATEL |  | NRD-R3I-C04 |  |  | 4 | MICROUNITUBE | SP
ALCATEL |  | AAD-R4B-606 |  |  | 6 | LOOSETUBE | PSP |  |  |  |  | 6 fiber/tube
ALCATEL |  | BJD-R3I-C06 |  |  | 6 | LOOSETUBE | TJP
ALCATEL |  | NRD-R3E-C06 |  |  | 6 | MICROUNITUBE | SP
ALCATEL |  | PAD-R3E-C06 |  |  | 6 | LOOSETUBE | PSP
ALCATEL |  | AAD-R3I-408 |  |  | 8 | Loose Tube | PSP |  |  |  |  | 4 fiber/tube
ALCATEL |  | PAD-R3I-608 |  |  | 8 | LOOSETUBE | PSP |  |  |  |  | 6 fiber/tube
ALCATEL |  | NRD-R3E-C08 |  |  | 8 | MICROUNITUBE | SP
ALCATEL |  | P8D-R3E-608 |  |  | 8 | LOOSETUBE | PSP |  |  |  |  | 6 fiber/tube
ALCATEL |  | PAD-R3E-C12 |  |  | 12 | Loose Tube | PSP
ALCATEL |  | NRD-R3E-C12 |  |  | 12 | Micro Unitube | SP
ALCATEL |  | BJD-R3E-C12 |  |  | 12 | LOOSETUBE | TJP
ALCATEL |  | UND-R3E-C12 |  | Gel-Filled | 12 | UNITUBE | PDP
ALCATEL |  | P8D-R3E-612 |  |  | 12 | LOOSETUBE | PSP
ALCATEL |  | P8D-R4B-612 |  |  | 12 | LOOSETUBE | PSP |  |  |  |  | 6 fiber/tube
ALCATEL |  | PAD-R3E-612 |  |  | 12 | LOOSETUBE | PSP |  |  |  |  | 6 fiber/tube
ALCATEL |  | UND-R3E-C12 |  | Gel-Filled | 12 | UNITUBE | PDP
ALCATEL |  | AAD-R3I-C16 |  |  | 16 | LOOSETUBE | PSP
ALCATEL |  | AAD-R3Z-C16 |  |  | 16 | LOOSETUBE | PSP
ALCATEL |  | BJD-R3E-C16 |  |  | 16 | LOOSETUBE | TJP
ALCATEL |  | M-PAD-R3I-C16 |  |  | 16 | LOOSETUBE | PSP
ALCATEL |  | P8D-R3I-C16 |  |  | 16 | LOOSETUBE | PSP
ALCATEL |  | PAD-R3E-C16 |  |  | 16 | LOOSETUBE | PSP
ALCATEL |  | PAD-R3I-616 |  |  | 16 | LOOSETUBE | PSP |  |  |  |  | 6 fiber/tube
ALCATEL |  | BJD-R3E-C18 |  |  | 18 | LOOSETUBE | TJP
ALCATEL |  | PAD-R3E-618 |  |  | 18 | LOOSETUBE | PSP |  |  |  |  | 6 fiber/tube
ALCATEL |  | PAD-R3E-620 |  |  | 20 | LOOSETUBE | PSP |  |  |  |  | 6 fiber/tube
ALCATEL |  | PAD-R3I-C20 |  |  | 20 | LOOSETUBE | PSP
ALCATEL |  | AAD-R3E-C24 |  |  | 24 | LOOSETUBE | PSP
ALCATEL |  | BJD-R3E-C24 |  |  | 24 | LOOSETUBE | TJP
ALCATEL |  | BND-R3E-624 |  |  | 24 | LOOSETUBE | PDP |  |  |  |  | 6 fiber/tube
ALCATEL |  | B8D-R3E-C24 |  |  | 24 | LOOSETUBE | SP
ALCATEL |  | BJD-R3E-C24 |  |  | 24 | LOOSETUBE | TJP
ALCATEL |  | UND-R3E-C24 |  | Gel-Filled | 24 | UNITUBE | PDP
ALCATEL |  | PAD-R3E-C24 |  |  | 24 | LOOSETUBE | PSP
ALCATEL |  | PAD-R3E-C28 |  |  | 28 | LOOSETUBE | PSP
ALCATEL |  | AAD-R3I-632 |  |  | 32 | LOOSETUBE | PSP |  |  |  |  | 6 fiber/tube
ALCATEL |  | AAD-R3I-C32 |  |  | 32 | LOOSETUBE | PSP
ALCATEL |  | PAD-R3E-C32 |  |  | 32 | LOOSETUBE | PSP
ALCATEL |  | PAD-R3I-632 |  |  | 32 | LOOSETUBE | PSP |  |  |  |  | 6 fiber/tube
ALCATEL |  | PAD-R3I-C36 |  |  | 36 | LOOSETUBE | PSP
ALCATEL |  | BJD-R3E-C36 |  |  | 36 | LOOSETUBE | TJP
ALCATEL |  | P8D-R3E-C36 |  |  | 36 | LOOSETUBE | SP
ALCATEL |  | UND-R3E-C36 |  | Gel-Filled | 36 | UNITUBE | PDP
ALCATEL |  | UND-R4B-C36 |  |  | 36 | UNITUBE | PDP
ALCATEL |  | PAD-R3E-C36 |  |  | 36 | LOOSETUBE | PSP
ALCATEL |  | BJD-R3E-C48 |  |  | 48 | LOOSETUBE | TJP
ALCATEL |  | PAD-R3E-C48 |  |  | 48 | LOOSETUBE | PSP
ALCATEL |  | UND-R3E-C48 |  | Gel-Free | 48 | UNITUBE | SP
ALCATEL |  | P8D-R3E-C48 |  |  | 48 | LOOSETUBE | PSP
ALCATEL |  | AAD-R3I-C52 |  |  | 52 | LOOSETUBE | PSP
ALCATEL |  | AAD-R3I-C56 |  |  | 56 | Loose Tube | PSP
ALCATEL |  | PAD-R3I-C60 |  |  | 60 | LOOSETUBE | PSP
ALCATEL |  | AAD-R3I-C64 |  |  | 64 | LOOSETUBE | PSP
ALCATEL |  | PAD-R3E-C64 |  |  | 64 | LOOSETUBE | PSP
ALCATEL |  | PAD-R3I-C72 |  |  | 72 | Loose Tube | PSP
ALCATEL |  | BJD-R3E-C72 |  |  | 72 | LOOSETUBE | TJP
ALCATEL |  | PND-R4B-C72 |  |  | 72 | LOOSETUBE | SJP
ALCATEL |  | AAD-R3Z-C80 |  |  | 80 | LOOSETUBE | PSP
ALCATEL |  | BJD-R3E-C84 |  |  | 84 | LOOSETUBE | TJP
ALCATEL |  | PAD-R3I-C84 |  |  | 84 | LOOSETUBE | PSP
ALCATEL |  | AAD-R3I-C88 |  |  | 88 | LOOSETUBE | PSP
ALCATEL |  | AAD-R3I-C96 |  |  | 96 | LOOSETUBE | PSP
ALCATEL |  | BJD-R3E-C96 |  |  | 96 | LOOSETUBE | TJP
ALCATEL |  | PAD-R3I-C96 |  |  | 96 | LOOSETUBE | PSP
ALCATEL |  | PAD-R3I-CA8 |  |  | 108 | LOOSETUBE | PSP
ALCATEL |  | PAD-R3I-CB2 |  |  | 112 | LOOSETUBE | PSP
ALCATEL |  | MPAD-R3E-CC0 |  |  | 120 | LOOSETUBE | PSP
ALCATEL |  | PAD-R3I-CE4 |  |  | 144 | LOOSETUBE | PSP
ALCATEL |  | BJD-R3E-CF6 |  |  | 156 | Loose Tube | SP
ALCATEL |  | BJD-R3E-C168 |  |  | 168 | LOOSETUBE | TJP
ALCATEL |  | PAD-R3E-CG8 |  |  | 168 | LOOSETUBE | SP
ALCATEL |  | PAD-R4B-CK2 |  |  | 192 | LOOSETUBE | PDP
ALCATEL |  | PAD-R3E-CK2 |  |  | 192 | LOOSETUBE | PSP
ALCATEL |  | B8D-R3E-CN8 |  |  | 228 | LOOSETUBE | PDP
ALCATEL |  | PAD-R3E-CT8 |  |  | 288 | LOOSETUBE | SP
CORNING | ALTOS |  |  | Gel-Free | 12 | Loose Tube | SJP | 10.5 | 73 |  |  | Tube 2.0 mm
CORNING | ALTOS | 012EUE-T3100F20 |  | Gel-Free | 12 | Loose Tube | PDP | 12.5 | 107 |  |  | Tube 2.0 mm
CORNING | ALTOS | 012EWE-T3100C20 | 10001485 | Gel-Filled | 12 | Loose Tube | PDP | 12.5 | 107 |  |  | Tube 2.0 mm
CORNING | ALTOS |  |  | Gel-Free | 12 | Loose Tube | PS | 12.1 | 129 |  |  | Tube 2.0 mm
CORNING | ALTOS | 144EUE-T3100D20 | 10002766 | Gel-Free | 24 | Loose Tube | PDP | 17.7 | 209 |  |  | Tube 2.5 mm
CORNING | ALTOS |  |  | Gel-Free | 36 | Loose Tube | SJP | 10.5 | 73 |  |  | Tube 2.0 mm
CORNING | ALTOS | 024EUE-T3100F20 |  | Gel-Free | 48 | Loose Tube | PDP | 12.5 | 107 |  |  | Tube 2.0 mm
CORNING | ALTOS | 024EWE-T3100C20 | 10001486 | Gel-Filled | 60 | Loose Tube | PDP | 12.5 | 107 |  |  | Tube 2.0 mm
CORNING | ALTOS |  |  | Gel-Free | 60 | Loose Tube | PS | 12.1 | 129 |  |  | Tube 2.0 mm
CORNING | ALTOS |  |  | Gel-Free | 72 | Loose Tube | SJP | 10.5 | 73 |  |  | Tube 2.0 mm
CORNING | ALTOS | 036EUE-T3100F20 |  | Gel-Free | 84 | Loose Tube | PDP | 12.5 | 107 |  |  | Tube 2.0 mm
CORNING | ALTOS | 036EWE-T3100C20 | 10001487 | Gel-Filled | 96 | Loose Tube | PDP | 12.5 | 107 |  |  | Tube 2.0 mm
CORNING | ALTOS |  |  | Gel-Free | 96 | Loose Tube | PS | 12.1 | 129 |  |  | Tube 2.0 mm
CORNING | ALTOS |  |  | Gel-Free | 108 | Loose Tube | SJP | 10.5 | 73 |  |  | Tube 2.0 mm
CORNING | ALTOS | 048EUE-T3100F20 |  | Gel-Free | 120 | Loose Tube | PDP | 12.5 | 107 |  |  | Tube 2.0 mm
CORNING | ALTOS | 048EWE-T3100C20 | 10001488 | Gel-Filled | 132 | Loose Tube | PDP | 12.5 | 107 |  |  | Tube 2.0 mm
CORNING | ALTOS |  |  | Gel-Free | 132 | Loose Tube | PS | 12.1 | 129 |  |  | Tube 2.0 mm
CORNING | ALTOS |  |  | Gel-Free | 144 | Loose Tube | SJP | 10.5 | 73 |  |  | Tube 2.0 mm
CORNING | ALTOS | 060EUE-T3100F20 |  | Gel-Free | 156 | Loose Tube | PDP | 12.5 | 107 |  |  | Tube 2.0 mm
CORNING | ALTOS | 060EWE-T3100C20 | 10001489 | Gel-Filled | 168 | Loose Tube | PDP | 12.5 | 107 |  |  | Tube 2.0 mm
CORNING | ALTOS |  |  | Gel-Free | 168 | Loose Tube | PS | 12.1 | 129 |  |  | Tube 2.0 mm
CORNING | ALTOS |  |  | Gel-Free | 180 | Loose Tube | SJP | 10.5 | 73 |  |  | Tube 2.0 mm
CORNING | ALTOS | 072EU6-T3100T20 |  | Gel-Free | 192 | Loose Tube | PDP | 12.5 | 107 |  |  | Tube 2.0 mm
CORNING | ALTOS | 072EWE-T3100C20 | 10001491 | Gel-Filled | 204 | Loose Tube | PDP | 12.5 | 107 |  |  | Tube 2.0 mm
CORNING | ALTOS |  |  | Gel-Free | 204 | Loose Tube | PS | 12.1 | 129 |  |  | Tube 2.0 mm
CORNING | ALTOS |  |  | Gel-Free | 216 | Loose Tube | SJP | 12.2 | 98 |  |  | Tube 2.0 mm
CORNING | ALTOS | 084EUE-T3100F20 |  | Gel-Free | 228 | Loose Tube | PDP | 14.2 | 137 |  |  | Tube 2.0 mm
CORNING | ALTOS | 084EWE-T3100F20 | 10002100 | Gel-Filled | 240 | Loose Tube | PDP | 14.2 | 137 |  |  | Tube 2.0 mm
CORNING | ALTOS |  |  | Gel-Free | 240 | Loose Tube | PS | 13.8 | 162 |  |  | Tube 2.0 mm
CORNING | ALTOS |  |  | Gel-Free | 252 | Loose Tube | SJP | 12.2 | 98 |  |  | Tube 2.0 mm
CORNING | ALTOS | 096EUE-T3100T20 | 10001492 | Gel-Free | 264 | Loose Tube | PDP | 14.2 | 137 |  |  | Tube 2.0 mm
CORNING | ALTOS | 096EWE-T3100C20 |  | Gel-Filled | 276 | Loose Tube | PDP | 14.2 | 137 |  |  | Tube 2.0 mm
CORNING | ALTOS |  |  | Gel-Free | 276 | Loose Tube | PS | 13.8 | 162 |  |  | Tube 2.0 mm
CORNING | ALTOS |  |  | Gel-Free | 288 | Loose Tube | SJP | 15.8 | 162 |  |  | Tube 2.0 mm
CORNING | ALTOS |  |  | Gel-Free | 300 | Loose Tube | PDP | 17.7 | 209 |  |  | Tube 2.0 mm
CORNING | ALTOS |  |  | Gel-Free | 312 | Loose Tube | PS | 17.5 | 245 |  |  | Tube 2.0 mm
CORNING | ALTOS |  |  | Gel-Free | 324 | Loose Tube | SJP | 15.8 | 162 |  |  | Tube 2.0 mm
CORNING | ALTOS | 120EUE-T3100F20 | 10002112 | Gel-Free | 336 | Loose Tube | PDP | 17.7 | 209 |  |  | Tube 2.0 mm
CORNING | ALTOS | 120EWE-T3100C20 |  | Gel-Filled | 348 | Loose Tube | PDP | 17.7 | 209 |  |  | Tube 2.0 mm
CORNING | ALTOS |  |  | Gel-Free | 348 | Loose Tube | PS | 17.5 | 245 |  |  | Tube 2.0 mm
CORNING | ALTOS |  |  | Gel-Free | 360 | Loose Tube | SJP | 15.8 | 162 |  |  | Tube 2.0 mm
CORNING | ALTOS |  |  | Gel-Free | 372 | Loose Tube | PDP | 17.7 | 209 |  |  | Tube 2.0 mm
CORNING | ALTOS |  |  | Gel-Free | 384 | Loose Tube | PS | 17.5 | 245 |  |  | Tube 2.0 mm
CORNING | ALTOS |  |  | Gel-Free | 396 | Loose Tube | SJP | 15.8 | 162 |  |  | Tube 2.0 mm
CORNING | ALTOS | 144EWE-T3100F20 | 10002113 | Gel-Free | 408 | Loose Tube | PDP | 17.7 | 209 |  |  | Tube 2.0 mm
CORNING | ALTOS | 144EWE-T3100C20 |  | Gel-Filled | 420 | Loose Tube | PDP | 17.7 | 209 |  |  | Tube 2.0 mm
CORNING | ALTOS |  |  | Gel-Free | 420 | Loose Tube | PS | 17.5 | 245 |  |  | Tube 2.0 mm
CORNING | ALTOS |  |  | Gel-Free | 432 | Loose Tube | PDP | 17.9 | 195 |  |  | Tube 2.0 mm
CORNING | ALTOS |  |  | Gel-Free | 444 | Loose Tube | PS | 17.7 | 233 |  |  | Tube 2.0 mm
CORNING | ALTOS |  |  | Gel-Free | 456 | Loose Tube | PDP | 17.9 | 195 |  |  | Tube 2.0 mm
CORNING | ALTOS |  |  | Gel-Free | 468 | Loose Tube | PS | 17.7 | 233 |  |  | Tube 2.0 mm
CORNING | ALTOS |  |  | Gel-Free | 480 | Loose Tube | PDP | 17.9 | 195 |  |  | Tube 2.0 mm
CORNING | ALTOS |  |  | Gel-Free | 492 | Loose Tube | PS | 17.7 | 233 |  |  | Tube 2.0 mm
CORNING | ALTOS |  |  | Gel-Free | 504 | Loose Tube | PDP | 17.9 | 195 |  |  | Tube 2.0 mm
CORNING | ALTOS |  |  | Gel-Free | 516 | Loose Tube | PS | 17.7 | 233 |  |  | Tube 2.0 mm
CORNING | ALTOS |  |  | Gel-Free | 528 | Loose Tube | PDP | 17.9 | 195 |  |  | Tube 2.0 mm
CORNING | ALTOS |  |  | Gel-Free | 540 | Loose Tube | PS | 17.7 | 233 |  |  | Tube 2.0 mm
CORNING | ALTOS |  |  | Gel-Free | 552 | Loose Tube | PDP | 17.9 | 195 |  |  | Tube 2.0 mm
CORNING | ALTOS |  |  | Gel-Free | 564 | Loose Tube | PS | 17.7 | 233 |  |  | Tube 2.0 mm
CORNING | ALTOS |  |  | Gel-Free | 576 | Loose Tube | PDP | 20.1 | 249 |  |  | Tube 2.0 mm
CORNING | ALTOS |  |  | Gel-Free | 588 | Loose Tube | PS | 20 | 293 |  |  | Tube 2.0 mm
CORNING | ALTOS |  |  | Gel-Free | 600 | Loose Tube | PDP | 20.1 | 249 |  |  | Tube 2.0 mm
CORNING | ALTOS |  |  | Gel-Free | 612 | Loose Tube | PS | 20 | 293 |  |  | Tube 2.0 mm
CORNING | ALTOS |  |  | Gel-Free | 624 | Loose Tube | PDP | 20.1 | 249 |  |  | Tube 2.0 mm
CORNING | ALTOS |  |  | Gel-Free | 636 | Loose Tube | PS | 20 | 293 |  |  | Tube 2.0 mm
CORNING | ALTOS |  |  | Gel-Free | 648 | Loose Tube | PDP | 20.1 | 249 |  |  | Tube 2.0 mm
CORNING | ALTOS |  |  | Gel-Free | 660 | Loose Tube | PS | 20 | 293 |  |  | Tube 2.0 mm
CORNING | ALTOS |  |  | Gel-Free | 672 | Loose Tube | PDP | 20.1 | 249 |  |  | Tube 2.0 mm
CORNING | ALTOS |  |  | Gel-Free | 684 | Loose Tube | PS | 20 | 293 |  |  | Tube 2.0 mm
CORNING | ALTOS |  |  | Gel-Free | 288 | Loose Tube | PDP | 20.1 | 249 |  |  | Tube 2.0 mm
CORNING | ALTOS |  |  | Gel-Free | 288 | Loose Tube | PS | 20 | 293 |  |  | Tube 2.0 mm
CORNING | ALTOS | 288EUE-T3100D20 | 10002767 | Gel-Free | 288 | Loose Tube | PDP | 20.1 | 249 |  |  | Tube 2.5 mm
CORNING | ALTOS | 432EWE-T3100N20 |  | Gel-Filled | 288 | Loose Tube | PDP | 23.7 | 403 |  |  | Tube 2.5 mm
CORNING | OLT 3 | 432EUE-T3100D20 | 10002768 | Gel-Free | 432 | Loose Tube | PDP |  |  |  |  | Tube 2.5 mm
CORNING |  | 004301EB1TR050M | 10002154 |  | 1 | Pigtail | [5 empty] | SC/APC
CORNING |  | 004301EB1TR070M | 10002155 |  | 1 | Pigtail | [5 empty] | SC/APC
CORNING |  | 004301EB1TR090M | 10002156 |  | 1 | Pigtail | [5 empty] | SC/APC
CORNING |  | 004301EB1TR110M | 10002157 |  | 1 | Pigtail | [5 empty] | SC/APC
CORNING |  | 004301EB1TR150M | 10002158 |  | 1 | Pigtail | [5 empty] | SC/APC
CORNING |  | 008EB5-13100A20 | 10002098 |  | 8 | Drop | SJP
CORNING |  | 012EB5-13100A20 |  |  | 12 | Central Tube
CORNING |  | 012EB5-13100A20 | 10002099 |  | 12 | Drop | SJP
DRAKA | ezPREP |  |  | Gel-Free | 12 | Loose Tube | TJP | 10.6 | 79 |  |  | Tube 2.5 mm
DRAKA | ezPREP |  |  | Gel-Free | 12 | Loose Tube | SP | 12.2 | 146 |  |  | Tube 2.5 mm
DRAKA | ezPREP |  |  | Gel-Free | 12 | Loose Tube | PSP | 13.8 | 146 |  |  | Tube 2.5 mm
DRAKA | ezPREP |  |  | Gel-Free | 12 | Loose Tube | PDP | 11.7 | 96 |  |  | Tube 2.0 mm
DRAKA | ezPREP |  |  | Gel-Free | 24 | Loose Tube | TJP | 10.6 | 79 |  |  | Tube 2.5 mm
DRAKA | ezPREP |  |  | Gel-Free | 36 | Loose Tube | PS | 12.2 | 146 |  |  | Tube 2.5 mm
DRAKA | ezPREP |  |  | Gel-Free | 48 | Loose Tube | PSP | 13.8 | 146 |  |  | Tube 2.5 mm
DRAKA | ezPREP |  |  | Gel-Free | 60 | Loose Tube | PDP | 11.7 | 96 |  |  | Tube 2.0 mm
DRAKA | ezPREP |  |  | Gel-Free | 72 | Loose Tube | TJP | 10.6 | 79 |  |  | Tube 2.5 mm
DRAKA | ezPREP |  |  | Gel-Free | 84 | Loose Tube | PS | 12.2 | 146 |  |  | Tube 2.5 mm
DRAKA | ezPREP |  |  | Gel-Free | 96 | Loose Tube | PSP | 13.8 | 146 |  |  | Tube 2.5 mm
DRAKA | ezPREP |  |  | Gel-Free | 108 | Loose Tube | PDP | 11.7 | 96 |  |  | Tube 2.0 mm
DRAKA | ezPREP |  |  | Gel-Free | 120 | Loose Tube | TJP | 10.6 | 79 |  |  | Tube 2.5 mm
DRAKA | ezPREP |  |  | Gel-Free | 132 | Loose Tube | PS | 12.2 | 146 |  |  | Tube 2.5 mm
DRAKA | ezPREP |  |  | Gel-Free | 144 | Loose Tube | PSP | 13.8 | 146 |  |  | Tube 2.5 mm
DRAKA | ezPREP |  |  | Gel-Free | 156 | Loose Tube | PDP | 11.7 | 96 |  |  | Tube 2.0 mm
DRAKA | ezPREP |  |  | Gel-Free | 168 | Loose Tube | TJP | 10.6 | 79 |  |  | Tube 2.5 mm
DRAKA | ezPREP |  |  | Gel-Free | 180 | Loose Tube | PS | 12.2 | 146 |  |  | Tube 2.5 mm
DRAKA | ezPREP |  |  | Gel-Free | 192 | Loose Tube | PSP | 13.8 | 146 |  |  | Tube 2.5 mm
DRAKA | ezPREP |  |  | Gel-Free | 204 | Loose Tube | PDP | 11.7 | 96 |  |  | Tube 2.0 mm
DRAKA | ezPREP |  |  | Gel-Free | 216 | Loose Tube | TJP | 11.5 | 94 |  |  | Tube 2.5 mm
DRAKA | ezPREP |  |  | Gel-Free | 228 | Loose Tube | PS | 13 | 162 |  |  | Tube 2.5 mm
DRAKA | ezPREP |  |  | Gel-Free | 240 | Loose Tube | PSP | 14.5 | 162 |  |  | Tube 2.5 mm
DRAKA | ezPREP |  |  | Gel-Free | 252 | Loose Tube | PDP | 12.2 | 108 |  |  | Tube 2.0 mm
DRAKA | ezPREP |  |  | Gel-Free | 264 | Loose Tube | TJP | 12.3 | 107 |  |  | Tube 2.5 mm
DRAKA | ezPREP |  |  | Gel-Free | 276 | Loose Tube | PS | 14 | 182 |  |  | Tube 2.5 mm
DRAKA | ezPREP |  |  | Gel-Free | 288 | Loose Tube | PSP | 15.5 | 182 |  |  | Tube 2.5 mm
DRAKA | ezPREP |  |  | Gel-Free | 300 | Loose Tube | PDP | 13 | 118 |  |  | Tube 2.0 mm
DRAKA | ezPREP |  |  | Gel-Free | 312 | Loose Tube | TJP | 13.4 | 122 |  |  | Tube 2.5 mm
DRAKA | ezPREP |  |  | Gel-Free | 324 | Loose Tube | PS | 15 | 201 |  |  | Tube 2.5 mm
DRAKA | ezPREP |  |  | Gel-Free | 336 | Loose Tube | PSP | 16.6 | 201 |  |  | Tube 2.5 mm
DRAKA | ezPREP |  |  | Gel-Free | 348 | Loose Tube | PDP | 13.8 | 133 |  |  | Tube 2.0 mm
DRAKA | ezPREP |  |  | Gel-Free | 360 | Loose Tube | TJP | 14.2 | 134 |  |  | Tube 2.5 mm
DRAKA | ezPREP |  |  | Gel-Free | 372 | Loose Tube | PS | 15.8 | 218 |  |  | Tube 2.5 mm
DRAKA | ezPREP |  |  | Gel-Free | 384 | Loose Tube | PSP | 17.3 | 218 |  |  | Tube 2.5 mm
DRAKA | ezPREP |  |  | Gel-Free | 396 | Loose Tube | PDP | 14.8 | 153 |  |  | Tube 2.0 mm
DRAKA | ezPREP |  |  | Gel-Free | 408 | Loose Tube | TJP | 15.1 | 147 |  |  | Tube 2.5 mm
DRAKA | ezPREP |  |  | Gel-Free | 420 | Loose Tube | PS | 16.8 | 240 |  |  | Tube 2.5 mm
DRAKA | ezPREP |  |  | Gel-Free | 432 | Loose Tube | PSP | 18.3 | 240 |  |  | Tube 2.5 mm
DRAKA | ezPREP |  |  | Gel-Free | 444 | Loose Tube | PDP | 15.4 | 165 |  |  | Tube 2.0 mm
DRAKA | ezPREP |  |  | Gel-Free | 456 | Loose Tube | TJP | 16.1 | 162 |  |  | Tube 2.5 mm
DRAKA | ezPREP |  |  | Gel-Free | 468 | Loose Tube | PS | 17.6 | 255 |  |  | Tube 2.5 mm
DRAKA | ezPREP |  |  | Gel-Free | 480 | Loose Tube | PSP | 19.1 | 315 |  |  | Tube 2.5 mm
DRAKA | ezPREP |  |  | Gel-Free | 492 | Loose Tube | PDP | 16.3 | 184 |  |  | Tube 2.0 mm
DRAKA | ezPREP |  |  | Gel-Free | 504 | Loose Tube | TJP | 16.9 | 187 |  |  | Tube 2.5 mm
DRAKA | ezPREP |  |  | Gel-Free | 516 | Loose Tube | PS | 18.6 | 291 |  |  | Tube 2.5 mm
DRAKA | ezPREP |  |  | Gel-Free | 528 | Loose Tube | PSP | 20.1 | 356 |  |  | Tube 2.5 mm
DRAKA | ezPREP |  |  | Gel-Free | 540 | Loose Tube | PDP | 17.1 | 198 |  |  | Tube 2.0 mm
DRAKA | ezPREP |  |  | Gel-Free | 552 | Loose Tube | TJP | 16.9 | 187 |  |  | Tube 2.5 mm
DRAKA | ezPREP |  |  | Gel-Free | 564 | Loose Tube | PS | 18.6 | 291 |  |  | Tube 2.5 mm
DRAKA | ezPREP |  |  | Gel-Free | 576 | Loose Tube | PSP | 20.1 | 356 |  |  | Tube 2.5 mm
DRAKA | ezPREP |  |  | Gel-Free | 588 | Loose Tube | PDP | 17.1 | 204 |  |  | Tube 2.0 mm
DRAKA | ezPREP |  |  | Gel-Free | 600 | Loose Tube | TJP | 16.9 | 187 |  |  | Tube 2.5 mm
DRAKA | ezPREP |  |  | Gel-Free | 612 | Loose Tube | PS | 18.6 | 291 |  |  | Tube 2.5 mm
DRAKA | ezPREP |  |  | Gel-Free | 624 | Loose Tube | PSP | 20.1 | 356 |  |  | Tube 2.5 mm
DRAKA | ezPREP |  |  | Gel-Free | 636 | Loose Tube | PDP | 14.5 | 204 |  |  | Tube 2.0 mm
DRAKA | ezPREP |  |  | Gel-Free | 648 | Loose Tube | TJP | 16.9 | 187 |  |  | Tube 2.5 mm
DRAKA | ezPREP |  |  | Gel-Free | 660 | Loose Tube | PS | 18.6 | 291 |  |  | Tube 2.5 mm
DRAKA | ezPREP |  |  | Gel-Free | 672 | Loose Tube | PSP | 20.1 | 356 |  |  | Tube 2.5 mm
DRAKA | ezPREP |  |  | Gel-Free | 684 | Loose Tube | PDP | 14.5 | 204 |  |  | Tube 2.0 mm
DRAKA | ezPREP |  |  | Gel-Free | 696 | Loose Tube | TJP | 16.9 | 187 |  |  | Tube 2.5 mm
DRAKA | ezPREP |  |  | Gel-Free | 708 | Loose Tube | PS | 18.6 | 291 |  |  | Tube 2.5 mm
DRAKA | ezPREP |  |  | Gel-Free | 720 | Loose Tube | PSP | 20.1 | 356 |  |  | Tube 2.5 mm
DRAKA | ezPREP |  |  | Gel-Free | 732 | Loose Tube | PDP | 14.5 | 204 |  |  | Tube 2.0 mm
DRAKA | ezPREP |  |  | Gel-Free | 744 | Loose Tube | TJP | 16.9 | 187 |  |  | Tube 2.5 mm
DRAKA | ezPREP |  |  | Gel-Free | 756 | Loose Tube | PS | 18.6 | 291 |  |  | Tube 2.5 mm
DRAKA | ezPREP |  |  | Gel-Free | 768 | Loose Tube | PSP | 20.1 | 356 |  |  | Tube 2.5 mm
DRAKA | ezPREP |  |  | Gel-Free | 780 | Loose Tube | PDP | 14.5 | 204 |  |  | Tube 2.0 mm
DRAKA | ezPREP |  |  | Gel-Free | 792 | Loose Tube | TJP | 16.9 | 187 |  |  | Tube 2.5 mm
DRAKA | ezPREP |  |  | Gel-Free | 804 | Loose Tube | PS | 18.6 | 291 |  |  | Tube 2.5 mm
DRAKA | ezPREP |  |  | Gel-Free | 816 | Loose Tube | PSP | 20.1 | 356 |  |  | Tube 2.5 mm
DRAKA | ezPREP |  |  | Gel-Free | 828 | Loose Tube | PDP | 14.5 | 204 |  |  | Tube 2.0 mm
DRAKA | ezPREP |  |  | Gel-Free | 840 | Loose Tube | TJP | 18.9 | 228 |  |  | Tube 2.5 mm
DRAKA | ezPREP |  |  | Gel-Free | 852 | Loose Tube | PS | 20.6 | 344 |  |  | Tube 2.5 mm
DRAKA | ezPREP |  |  | Gel-Free | 864 | Loose Tube | PSP | 22.1 | 421 |  |  | Tube 2.5 mm
DRAKA | ezPREP |  |  | Gel-Free | 876 | Loose Tube | PDP | 18.7 | 237 |  |  | Tube 2.0 mm
DRAKA | ezPREP |  |  | Gel-Free | 888 | Loose Tube | TJP | 18.9 | 228 |  |  | Tube 2.5 mm
DRAKA | ezPREP |  |  | Gel-Free | 900 | Loose Tube | PS | 20.6 | 344 |  |  | Tube 2.5 mm
DRAKA | ezPREP |  |  | Gel-Free | 912 | Loose Tube | PSP | 22.1 | 421 |  |  | Tube 2.5 mm
DRAKA | ezPREP |  |  | Gel-Free | 924 | Loose Tube | PDP | 18.7 | 237 |  |  | Tube 2.0 mm
DRAKA | ezPREP |  |  | Gel-Free | 936 | Loose Tube | TJP | 18.9 | 228 |  |  | Tube 2.5 mm
DRAKA | ezPREP |  |  | Gel-Free | 948 | Loose Tube | PS | 20.6 | 344 |  |  | Tube 2.5 mm
DRAKA | ezPREP |  |  | Gel-Free | 960 | Loose Tube | PSP | 22.1 | 421 |  |  | Tube 2.5 mm
DRAKA | ezPREP |  |  | Gel-Free | 972 | Loose Tube | PDP | 18.7 | 237 |  |  | Tube 2.0 mm
DRAKA | ezPREP |  |  | Gel-Free | 984 | Loose Tube | TJP | 18.9 | 228 |  |  | Tube 2.5 mm
DRAKA | ezPREP |  |  | Gel-Free | 996 | Loose Tube | PS | 20.6 | 344 |  |  | Tube 2.5 mm
DRAKA | ezPREP |  |  | Gel-Free | 1008 | Loose Tube | PSP | 22.1 | 421 |  |  | Tube 2.5 mm
DRAKA | ezPREP |  |  | Gel-Free | 1020 | Loose Tube | PDP | 18.7 | 237 |  |  | Tube 2.0 mm
DRAKA | ezPREP |  |  | Gel-Free | 1032 | Loose Tube | TJP | 19.6 | 248 |  |  | Tube 2.5 mm
DRAKA | ezPREP |  |  | Gel-Free | 1044 | Loose Tube | PS | 21.4 | 360 |  |  | Tube 2.5 mm
DRAKA | ezPREP |  |  | Gel-Free | 1056 | Loose Tube | PSP | 22.9 | 438 |  |  | Tube 2.5 mm
DRAKA | ezPREP |  |  | Gel-Free | 1068 | Loose Tube | PDP | 19.8 | 266 |  |  | Tube 2.0 mm
DRAKA | ezPREP |  |  | Gel-Free | 1080 | Loose Tube | TJP | 19.6 | 248 |  |  | Tube 2.5 mm
DRAKA | ezPREP |  |  | Gel-Free | 1092 | Loose Tube | PS | 21.4 | 360 |  |  | Tube 2.5 mm
DRAKA | ezPREP |  |  | Gel-Free | 1104 | Loose Tube | PSP | 22.9 | 439 |  |  | Tube 2.5 mm
DRAKA | ezPREP |  |  | Gel-Free | 1116 | Loose Tube | PDP | 19.8 | 266 |  |  | Tube 2.0 mm
DRAKA | ezPREP |  |  | Gel-Free | 432 | Loose Tube | TJP | 18.6 | 228 |  |  | Tube 2.5 mm
DRAKA | ezPREP |  |  | Gel-Free | 432 | Loose Tube | PS | 20.3 | 335 |  |  | Tube 2.5 mm
DRAKA | ezPREP |  |  | Gel-Free | 432 | Loose Tube | PSP | 22.1 | 415 |  |  | Tube 2.5 mm
DRAKA | RegMD2 |  |  |  | 8 | Micro Unitube | SP | 9.8 | 110
DRAKA | RegMD2 |  |  |  | 12 | Micro Unitube | SP | 9.8 | 110
NTL | LITETUBE | LHWB-VX6-006-0 |  |  | 6 | Loose Tube | PSP |  |  |  |  | 6 fibre per tube
NTL | LITETUBE | LHWB-WX6-008-0 |  |  | 8 | Loose Tube | PSP |  |  |  |  | Corning Fibre / 6 f.o. per tube
NTL | LITETUBE | LHMB-VX6-012-0 |  |  | 12 | Loose Tube | PSP |  |  |  |  | 6 fibre per tube
NTL | LITETUBE | LHWB-VX6-012-0 |  |  | 12 | Loose Tube | PSP |  |  |  |  | 6 fibre per tube
NTL | LITETUBE | LHWB-VX6-016-0 |  |  | 16 | Loose Tube | PSP |  |  |  |  | 6 fibre per tube
NTL | LITETUBE | LHWB-WX6-016-0 |  |  | 16 | Loose Tube | PSP |  |  |  |  | Corning Fibre / 6 f.o. per tube
NTL | LITETUBE | LHWB-VX6-020-0 |  |  | 20 | Loose Tube | PSP |  |  |  |  | 6 fibre per tube
NTL | LITETUBE | LHWB-WX6-020-0 |  |  | 20 | Loose Tube | PSP |  |  |  |  | Corning Fibre / 6 f.o. per tube
NTL | LITETUBE | NHWB-VXT-044-0 |  |  | 44 | Loose Tube | PSP
NTL | LITETUBE | NHWB-VXT-052-0 |  |  | 52 | Loose Tube | PSP
NTL | LITETUBE | NHWB-VXT-092-0 |  |  | 92 | Loose Tube | PSP
NTL | LITETUBE | THWB-WXT-104-0 |  |  | 104 | Loose Tube | PSP |  |  |  |  | Corning Fibre
NTL | TUBESTAR | FHWB-VX6-016-0B |  |  | 16 | Loose Tube | PSPSP
NTL | TUBESTAR | WHWB-VXT-036-0 |  |  | 36 | Loose Tube | PSP
NTL | TUBESTAR | WHWB-VXT-048-0 |  |  | 48 | Loose Tube | PSP
NTL | TUBESTAR | WHWB-VXT-048-0B |  |  | 48 | Loose Tube | PSPSP
NTL | TUBESTAR | HHWB-VXT-072-0 |  |  | 72 | Loose Tube | PSP
NTL | TUBESTAR | NHWB-VXT-072-0 |  |  | 72 | Loose Tube | PSP
NTL | TUBESTAR | NHWB-VXT-072-J |  |  | 72 | Loose Tube | PSP
SIECOR | LITETUBE |  |  |  | 144 | Loose Tube | PSP
SIECOR | MAXI-BUNDLE | 006RM2-11101-20 |  |  | 6 | Loose Tube
SIECOR |  |  |  |  | 4 | Loose Tube
SIECOR |  |  |  |  | 6 | Loose Tube
SIECOR |  |  |  |  | 12 | Loose Tube
SIECOR |  |  |  |  | 108 | Loose Tube | PSP
SUMITOMO | LITEPIPE ARMOLUX |  |  | Gel-Filled | 6 | Ribbon | SP | 14 | 207
SUMITOMO | LITEPIPE ARMOLUX |  |  | Gel-Filled | 12 | Ribbon | SP | 14 | 207
Note on A11: Glenn Nicholls: Text field
Note on B11: Glenn Nicholls: Text field
Note on D11: Glenn Nicholls: Text field Cogeco field
Note on E11: Glenn Nicholls: one of:- Polyethylene Plenum Other Fire Retardant
Note on F11: Glenn Nicholls: Number field
Note on G11: Glenn Nicholls: one of:- Central Core, Loose Tube
Note on H11: Glenn Nicholls: one of:- Armored, Dielectric, Double Armored, Rodent/Lightning
Note on I11: Glenn Nicholls: Number field, mm units
Note on K11: Glenn Nicholls: Number field
Note on L11: Glenn Nicholls: Number field

## Sheath Splice Specs
Sheath Splice Specifications
Specifications for the fibre optic splice closures
Manufacturer | Model | Port Capacity | Tray Capacity | Number of Mounting Sides | Maximum Number of Trays | Number of Trays Included | Maximum Number of Cables | Maximum Number of Fusions | Notes
3M | DOME 8S (96F/8P) |  | 24 |  | 4 |  |  | 96 | OUTSIDE
ADC | FL2- WBOX | 12 | 24 | 2 | 6 | 0 | 8 | 144 | INSIDE
ALCATEL | SPSH6 | 6 | 48 | 1 | 6 | 1 | 12 | 288 | INSIDE
ALCATEL | WTC1 | 6 | 12 | 2 | 4 | 1 | 8 | 48 | IN / OUT
ALCATEL | WTC2 | 6 | 48 | 2 | 6 | 1 | 12 | 288 | IN / OUT
CORNING | OSE-A288 | 16 | 24 | 2 | 14 | 1 | 28 | 336 | INSIDE
CORNING | OSE-HD | 18 | 48 | 2 | 24 | 1 | 36 | 864 | INSIDE
CORNING | OSE-LD | 12 | 48 | 2 | 12 | 1 | 24 | 576 | INSIDE
CORNING | QFMVSC2 | 18 | 24 | 1 | 16 | 1 | 40 | 384 | INSIDE
CORNING | SCA9T |  | 24 | 1 | 6 |  |  | 144 | OUTSIDE
CORNING | SCA9T24-LRS (144F/6P/16S) |  | 24 |  | 6 |  |  | 144 | OUTSIDE
CORNING | SCA9T34-LRS (288F/6P/16S) |  | 48 |  | 6 |  |  | 288 | OUTSIDE
CORNING | SCF-4 (72F/5P) |  | 12 |  | 6 |  |  | 72 | OUTSIDE
CORNING | SCF-8 (288F/8P) |  | 48 |  | 6 |  |  | 288 | OUTSIDE
CORNING | WCH-02P | 2 | 12 | 1 | 2 | 1 | 2 | 24 | INSIDE
CORNING | WCH-04P | 4 | 12 | 1 | 4 | 2 | 4 | 48 | INSIDE
CORNING | WSH-11SPT | 10 | 16 | 4 | 11 | 1 | 8 | 176 | INSIDE
PORTA SYSTEM | MURAL | 28 | 12 | 2 | 24 | 1 | 30 | 288 | INSIDE
PREFORM | 8006041 | 8 | 24 | 2 | 2 | 2 | 10 | 48 | OUTSIDE
PREFORM | 8006041 | 8 | 24 | 2 | 4 | 4 | 10 | 96 | OUTSIDE
RAYCHEM | FOSC 100B2 | 5 | 12 | 1 | 4 | 1 | 4 | 48 | OUTSIDE
RAYCHEM | FOSC 100B2-B | 5 | 12 | 1 | 3 | 1 | 4 | 36 | OUTSIDE
RAYCHEM | FOSC 100B2-M | 5 | 12 | 1 | 4 | 1 | 4 | 48 | OUTSIDE
RAYCHEM | FOSC 100B2-M-B | 5 | 12 | 1 | 3 | 1 | 4 | 36 | OUTSIDE
RAYCHEM | FOSC 200B4 | 5 | 12 | 1 | 4 | 1 | 6 | 48 | OUTSIDE
RAYCHEM | FOSC 200D | 6 | 36 | 1 | 8 | 1 | 7 | 288 | OUTSIDE
RAYCHEM | FOSC 200D-B | 6 | 36 | 1 | 7 | 1 | 7 | 252 | OUTSIDE
RAYCHEM | FOSC 200D-M | 6 | 36 | 1 | 8 | 1 | 7 | 288 | OUTSIDE
RAYCHEM | FOSC 200D-M-B | 6 | 36 | 1 | 8 | 1 | 7 | 288 | OUTSIDE
RAYCHEM | FOSC 400B4 | 5 | 12 | 1 | 4 | 1 | 6 | 48 | OUTSIDE
RAYCHEM | FOSC 400B4-B | 5 | 12 | 1 | 3 | 1 | 6 | 36 | OUTSIDE
RAYCHEM | FOSC 400D5 | 6 | 36 | 1 | 8 | 1 | 7 | 288 | OUTSIDE
RAYCHEM | FOSC 400D5-B | 6 | 36 | 1 | 7 | 1 | 7 | 252 | OUTSIDE
RAYCHEM | FOSC 450D6 | 6 | 36 | 1 | 8 | 1 | 6 | 288 | OUTSIDE
TYCO | W450 D6 (576F/6P) |  | 72 |  | 8 |  | 0 | 576 | OUTSIDE
Note on A8: Glenn Nicholls: Text field
Note on B8: Glenn Nicholls: Text field
Note on C8: Glenn Nicholls: Number field
Note on D8: Glenn Nicholls: Number field
Note on E8: Glenn Nicholls: Number field
Note on F8: Glenn Nicholls: Number field Cogeco field
Note on G8: Glenn Nicholls: Number field Cogeco field
Note on H8: Glenn Nicholls: Number field Cogeco field
Note on I8: Glenn Nicholls: Number field Cogeco field

## Patch Panel
Patch Panel Specifications
Specifications for the fibre optic patch panel
Manufacturer | Model | Port Capacity | Tray Capacity | Number of Mounting Sides | Maximum Number of Trays | Number of Trays Included | Maximum Number of Cables | Maximum Number of Fusions | Notes
CORNING | FBT-048-L | 3 | 6 | 2 | 8 | 1 | 6 | 48 | WALL PATCH PANEL
NORTHERN_TEL | (MURAL) |  | 24 |  | 6 |  | 12 | 144 | WALL PATCH PANEL
TELECT | LANLINXS-12 | 4 | 12 | 1 | 1 | 1 | 4 | 12 | WALL PATCH PANEL
TELECT | LANLINXS-48 | 8 | 12 | 1 | 4 | 1 | 8 | 48 | WALL PATCH PANEL
TELECT | LINXS-3 |  | 24 |  | 3 |  | 8 | 72 | RACK PATCH PANEL
TELECT | LINXS-6 |  | 24 |  | 6 |  | 12 | 144 | RACK PATCH PANEL
AFL | CPS012 | 2 | 12 | 2 | 1 | 0 | 4 | 24 | WALL PATCH PANEL
ADC | FL2000-12-R |  | 12 |  | 1 |  | 2 | 12 | RACK PATCH PANEL
ADC | FL2000-12 |  | 12 |  | 1 |  | 2 | 12 | RACK PATCH PANEL
ADC | FL2000-24-R |  | 12 |  | 2 |  | 4 | 24 | RACK PATCH PANEL
ADC | FL2000-24 |  | 12 |  | 2 |  | 4 | 24 | RACK PATCH PANEL
ADC | FL2000-48 |  | 12 |  | 4 |  | 8 | 48 | RACK PATCH PANEL
ADC | FL2000-48-R |  | 12 |  | 4 |  | 8 | 48 | RACK PATCH PANEL
AMPHENOL | 948-611P | 4 | 12 | 2 | 6 | 0 | 12 | 72 | WALL PATCH PANEL
AUTRE (OTHER) | UNKNOW | [7 empty] | WALL PATCH PANEL
Note on A6: Glenn Nicholls: Text field
Note on B6: Glenn Nicholls: Text field
Note on C6: Glenn Nicholls: Number field
Note on D6: Glenn Nicholls: Number field
Note on E6: Glenn Nicholls: Number field
Note on F6: Glenn Nicholls: Number field Cogeco field
Note on G6: Glenn Nicholls: Number field Cogeco field
Note on H6: Glenn Nicholls: Number field Cogeco field
Note on I6: Glenn Nicholls: Number field Cogeco field

## UUB Specs
Underground Utility Box (UUB) Specifications
Specifications for things like manholes, handholes, vaults etc
Manufacturer | Model | Owner | Number of Sides | Width Inside (mm) | Length Inside (mm) | Depth Inside (mm) | Notes
LECUYER | PA 01906 | COGECO | 3 | 815 | 815 | 1650 | 6 CONDUITS MAX
LECUYER | PA 020920 | COGECO | 3 | 1830 | 915 | 2500 | 8 CONDUITS MAX
LECUYER | PA 330918 | COGECO | 4 | 1150 | 950 | 2200 | 6 CONDUITS MAX
LECUYER | PA 330919 | COGECO | 4 | 1150 | 950 | 2150 | 6 CONDUITS MAX
LECUYER | PA 121223 | COGECO | 4 | 2590 | 2300 | 3000 | 12 CONDUITS MAX
LECUYER | PA-080820 | BELL | 2 | 1600 | 2800 | 3000 | 6 CONDUITS MAX
LECUYER | PA-120820 | BELL | 2 | 2000 | 3000 | 3000 | 12 CONDUITS MAX
CORNING | CP 1023 | BELL |  | 940 | 591 | 267 | BELL / TELUS
CORNING | CP 1117 | BELL |  | 952 | 419 | 267 | BELL / TELUS
RELIANCE | TV 1016 | COGECO |  | 940 | 413 | 273 | FOR LINE EX
RELIANCE | TV 1024 | COGECO |  | 940 | 767 | 273 | FOR MINI-BRIDGER
RELIANCE | TV 104 | COGECO |  | 933 | 266 | 266 | FOR TAP ONLY
RELIANCE | TV 106 | COGECO |  | 984 | 425 | 273 | FOR COUPLER
RHINO | 3618 | COGECO |  | 914 | 767 | 457 | P.S.U. 3 BATT.
RHINO | 4818 | COGECO |  | 1219 | 767 | 457 | P.S.U. 6 BATT.
RHINO | 6018 | COGECO |  | 1529 | 767 | 457 | P.S.U. 6 BATT.+ AMPLI
RHINO | 6028 | COGECO |  | 1529 | 767 | 721 | P.S.U. 6 BATT.+ OPTICAL RECEIVER
RHINO | 3618 | COGECO |  | 958 | 767 | 457 | MINI-BRIDGER
MCM | LAMP POLE | Municipality |  | 600 | 300 | 300 | TO SMALL FOR AMP.
Note on A5: Glenn Nicholls: Text field
Note on B5: Glenn Nicholls: Text field
Note on D5: Glenn Nicholls: Number field
Note on E5: Glenn Nicholls: Number field Unit is m
Note on F5: Glenn Nicholls: Number field Unit is m
Note on G5: Glenn Nicholls: Number field Unit is m

## Optical Node Specs
Optical Node Specifications
Specifications for the optical nodes
Manufacturer | Model | Type | Maximum AC current Bypass | Minimum Voltage | Netexpert Export Class | Number of Fiber Ports | Station Model Number | Notes
Harmonic | HLR 3700 | 1 out | 10A | 38 V |  | 1 | HLR 3700
Harmonic | HLR 3800 | 3 out | 15 A | 38 V |  | 1 | HLR 3800
Harmonic | HLR 3830 | Quad | 15 A | 38 V |  | 2 | HLR 3830
Harmonic | HLN 3844 | Quad | 15 A | 38 V |  | 2 | HLN 3844
Harmonic | HLN 3144 | Quad | 15 A | 38 V |  | 2 | HLN 3144
Note on A7: Glenn Nicholls: Text field
Note on B7: Glenn Nicholls: Text field
Note on C7: Glenn Nicholls: One of:- Single, Dual, Quad
Note on D7: Glenn Nicholls: Number field units are mA
Note on E7: Glenn Nicholls: Number field units are V
Note on F7: Glenn Nicholls: Text field
Note on G7: Glenn Nicholls: Number field Cogeco field
Note on H7: Glenn Nicholls: Text field Cogeco field

## Conduit Specs
Conduit Specifications
Specifications for the pipes that run inside trenches
|  |  |  | FRE | FiberGlass
|  |  |  | PVC II | Plastic
|  |  |  | PEHD | Polythylene
|  |  |  | Steel | Steel
OWNER | Model | Inner Diameter (mm) | Direct MicroTube container? | Material | Colour | Notes
COGECO | FRE | 100 |  | FRE | White | UV résistant
COGECO | PEHD | 50 |  | PEHD | Blue | Buried
COGECO | PEHD | 75 |  | PEHD | Blue | Buried
COGECO | PVCII | 50 |  | PVCII | White | Concrete
COGECO | PVCII | 75 |  | PVCII | White | Concrete
COGECO | PVCII | 90 |  | PVCII | White | Concrete
COGECO | PVCII | 100 |  | PVCII | White | Concrete
COGECO | Steel | 100 |  | Steel | Steel | Protection
Note on A8: Glenn Nicholls: Text field
Note on B8: Glenn Nicholls: Text field
Note on C8: Glenn Nicholls: Number field units are mm
Note on D8: Glenn Nicholls: True/False field
Note on E8: Glenn Nicholls: Text field
Note on F8: Glenn Nicholls: Text field Cogeco field

## Coupler DWDM
DWDM Specifications
Specifications for things like Mux and Demux
Manufacturer | TYPE | MODEL | NB LEG | ATTEN 1 | ATTEN 2 | ATTEN 3 | ATTEN 4 | ATTEN 5 | ATTEN 6 | ATTEN 7 | ATTEN 8
NEPTEK | COUPLER | 50/50 | 2 | 3.6 | 3.6 | 0 | 0 | 0 | 0 | 0 | 0
NEPTEK | COUPLER | 55/45 | 2 | 3.2 | 4.1 | 0 | 0 | 0 | 0 | 0 | 0
NEPTEK | COUPLER | 60/40 | 2 | 2.7 | 4.7 | 0 | 0 | 0 | 0 | 0 | 0
NEPTEK | COUPLER | 65/35 | 2 | 2.3 | 5.3 | 0 | 0 | 0 | 0 | 0 | 0
NEPTEK | COUPLER | 67/33 | 2 | 2.2 | 5.7 | 0 | 0 | 0 | 0 | 0 | 0
NEPTEK | COUPLER | 70/30 | 2 | 2.0 | 6.0 | 0 | 0 | 0 | 0 | 0 | 0
NEPTEK | COUPLER | 75/25 | 2 | 1.8 | 6.8 | 0 | 0 | 0 | 0 | 0 | 0
NEPTEK | COUPLER | 80/20 | 2 | 1.3 | 7.8 | 0 | 0 | 0 | 0 | 0 | 0
NEPTEK | COUPLER | 85/15 | 2 | 1.0 | 9.2 | 0 | 0 | 0 | 0 | 0 | 0
NEPTEK | COUPLER | 90/10 | 2 | 0.8 | 11.2 | 0 | 0 | 0 | 0 | 0 | 0
NEPTEK | COUPLER | 95/05 | 2 | 0.5 | 14.4 | 0 | 0 | 0 | 0 | 0 | 0
NEPTEK | COUPLER | 33/33/33 | 3 | 5.8 | 5.8 | 5.8 | 0 | 0 | 0 | 0 | 0
NEPTEK | COUPLER | 25/25/25/25 | 4 | 7.0 | 7.0 | 7.0 | 7.0 | 0 | 0 | 0 | 0
NEPTEK | WDM | MUX | 2 | 0.5 | 0.5 | 0 | 0 | 0 | 0 | 0 | 0
NEPTEK | WDM | DEMUX | 2 | 0.5 | 0.5 | 0 | 0 | 0 | 0 | 0 | 0
Harmonic | DWDM | F-TDL-MUX2 | 2 | 1.5 | 1.1 | 0 | 0 | 0 | 0 | 0 | 0
Harmonic | DWDM | F-TDL-MUX4 | 4 | 2.3 | 1.9 | 1.5 | 1.1 | 0 | 0 | 0 | 0
Harmonic | DWDM | F-TDL-MUX8 | 8 | 3.9 | 3.5 | 3.1 | 2.7 | 2.3 | 1.9 | 1.5 | 1.1
Harmonic | DWDM | F-NODE-DEMUX2 | 2 | 1.1 | 1.5 | 0 | 0 | 0 | 0 | 0 | 0
Harmonic | DWDM | F-NODE-DEMUX4 | 4 | 1.1 | 1.5 | 1.9 | 2.3 | 0 | 0 | 0 | 0
Harmonic | DWDM | F-NODE-DEMUX8 | 8 | 1.1 | 1.5 | 1.9 | 2.3 | 2.7 | 3.1 | 3.5 | 3.9
Harmonic | DWDM | R-TDL-DEMUX2 | 2 | 0.7 | 0.7 | 0 | 0 | 0 | 0 | 0 | 0
Harmonic | DWDM | R-TDL-DEMUX4 | 4 | 2.0 | 2.0 | 2.0 | 2.0 | 0 | 0 | 0 | 0
Harmonic | DWDM | R-TDL-DEMUX8 | 8 | 3.0 | 3.0 | 3.0 | 3.0 | 3.0 | 3.0 | 3.0 | 3.0
Harmonic | DWDM | R-TDL-DEMUX16 | 8 | 4.0 | 4.0 | 4.0 | 4.0 | 4.0 | 4.0 | 4.0 | 4.0
Harmonic | DWDM | R-NODE-MUX2 | 2 | 0.7 | 0.7 | 0 | 0 | 0 | 0 | 0 | 0
Harmonic | DWDM | R-NODE-MUX4 | 4 | 2.0 | 2.0 | 2.0 | 2.0 | 0 | 0 | 0 | 0
Harmonic | DWDM | R-NODE-MUX8 | 8 | 3.0 | 3.0 | 3.0 | 3.0 | 3.0 | 3.0 | 3.0 | 3.0
Harmonic | DWDM | R-NODE-MUX16 | 8 | 4.0 | 4.0 | 4.0 | 4.0 | 4.0 | 4.0 | 4.0 | 4.0
Note on A5: Glenn Nicholls: Text field

## EDFA
EDFA Specifications (Erbium Doped Fiber Amplifiers)
Specifications for Optical Amplifier
Manufacturer | MODEL | Nominal intput | Nominal output | Nb of port | Notes
Harmonic | HOA 7014 |  | 14 | 1 | Head End
Harmonic | HOA 7017 |  | 17 | 1 | Head End
Harmonic | HOA 7020 |  | 20 | 1 | Head End
Harmonic | NOA 7014 |  | 14 | 1 | NODE
Harmonic | NOA 7017 |  | 17 | 1 | NODE
Arris | EDFA CG-13-1-S |  | 13 | 1 | Head End
Arris | EDFA CG-16-1-S |  | 16 | 1 | Head End
Arris | EDFA CG-19-1-S |  | 19 | 1 | Head End
Arris | EDFA CG-22-1-S |  | 22 | 1 | Head End
Arris | EDFA 16-1-S |  | 16 | 1 | Head End
Arris | EDFA 19-1-S |  | 19 | 1 | Head End
Arris | EDFA-HG 20-1-S |  | 20 | 1 | Head End
Arris | EDFA-HG 23-1-S |  | 23 | 1 | Head End
Note on A5: Glenn Nicholls: Text field

## LCP
LCP Specifications (Local Convergence Point)
Specifications for LCP cabinet
Manufacturer | Model | Manufacturer Number | COGECO Number | Maximum Number of Connecteur | PAD or POLE mounting | Stub lenght (m) | Splitter module | Maximum module
CORNING | Optitect LS 288 | WCBPS20-1W4131W40D | 10002203 | 288 | PAD | 31 | Dual 1x32 | 9
CORNING | Optitect LS 288 | WCBPS20-1W4161W40D | 10002203 | 288 | PAD | 61 | Dual 1x32 | 9
CORNING | Optitect LS 432 | WABPS40-1W4131W40D |  | 432 | PAD | 31 | Dual 1x32 | 14
CORNING | Optitect LS 432 | WABPS40-1W4161W40D |  | 432 | PAD | 61 | Dual 1x32 | 14
CORNING | Optitect LS 288 | WCPPS20-1W4131W40D |  | 288 | POLE | 31 | Dual 1x32 | 9
CORNING | Optitect LS 288 | WCPPS20-1W4161W40D |  | 288 | POLE | 61 | Dual 1x32 | 9
CORNING | Optitect LS 432 | WAPPS40-1W4131W40D |  | 432 | POLE | 31 | Dual 1x32 | 14
CORNING | Optitect LS 432 | WAPPS40-1W4161W40D |  | 432 | POLE | 61 | Dual 1x32 | 14
Note on A6: Glenn Nicholls: Text field
Note on B6: Glenn Nicholls: Text field
Note on E6: Glenn Nicholls: Number field Cogeco field

## FwOTX
Foward Optical Transmiter Specifications
Specifications for Head End Forward optical transmitter
Manufacturer | TYPE | MODEL | Input RF (dB) | Output Optical Power (dB) | Lenght Wave | Bandwidth
ARRIS | CORWave II | CHP-C2-MWV1-16S | 14 | 16 | 1550 nm
ARRIS | CORWave II | CHP-C2-MWV2-16S | 14 | 16 | 1550 nm
ARRIS | CORWave II | CHP-C2-MWV3-16S | 14 | 16 | 1550 nm
ARRIS | CORWave II | CHP-C2-MWV4-16S | 14 | 16 | 1550 nm
ARRIS | CORWave II | CHP-C2-MWV5-16S | 14 | 16 | 1550 nm
ARRIS | CORWave II | CHP-C2-MWV6-16S | 14 | 16 | 1550 nm
ARRIS | CORWave II | CHP-C2-MWV7-16S | 14 | 16 | 1550 nm
ARRIS | CORWave II | CHP-C2-MWV8-16S | 14 | 16 | 1550 nm
HARMONIC | PWL-4100 | PWL-4103 |  | 4 | 1310 nm | 1 GHz
HARMONIC | PWL-4100 | PWL-4104 |  | 5 | 1310 nm | 1 GHz
HARMONIC | PWL-4100 | PWL-4105 |  | 5.5 | 1310 nm | 1 GHz
HARMONIC | PWL-4100 | PWL-4106 |  | 6 | 1310 nm | 1 GHz
HARMONIC | PWL-4100 | PWL-4107 |  | 7 | 1310 nm | 1 GHz
HARMONIC | PWL-4100 | PWL-4108 |  | 8 | 1310 nm | 1 GHz
HARMONIC | PWL-4100 | PWL-4109 |  | 9 | 1310 nm | 1 GHz
HARMONIC | PWL-4100 | PWL-4110 |  | 9.5 | 1310 nm | 1 GHz
HARMONIC | PWL-4100 | PWL-4111 |  | 10.5 | 1310 nm | 1 GHz
HARMONIC | PWL-4100 | PWL-4112 |  | 11 | 1310 nm | 1 GHz
HARMONIC | PWL-4100 | PWL-4113 |  | 11.5 | 1310 nm | 1 GHz
HARMONIC | PWL-4100 | PWL-4114 |  | 13 | 1310 nm | 1 GHz
HARMONIC | PWL-4900 | PWL-4902 |  | 2.5 | 1310 nm | 900 Mhz
HARMONIC | PWL-4900 | PWL-4903 |  | 3.5 | 1310 nm | 900 Mhz
HARMONIC | PWL-4900 | PWL-4904 |  | 4.5 | 1310 nm | 900 Mhz
HARMONIC | PWL-4900 | PWL-4905 |  | 5.5 | 1310 nm | 900 Mhz
HARMONIC | PWL-4900 | PWL-4906 |  | 6.5 | 1310 nm | 900 Mhz
HARMONIC | PWL-4900 | PWL-4907 |  | 7.5 | 1310 nm | 900 Mhz
HARMONIC | PWL-4900 | PWL-4908 |  | 8.5 | 1310 nm | 900 Mhz
HARMONIC | PWL-4900 | PWL-4909 |  | 9.5 | 1310 nm | 900 Mhz
HARMONIC | PWL-4900 | PWL-4910 |  | 10.5 | 1310 nm | 900 Mhz
HARMONIC | PWL-4900 | PWL-4911 |  | 11 | 1310 nm | 900 Mhz
HARMONIC | PWL-4900 | PWL-4912 |  | 12 | 1310 nm | 900 Mhz
HARMONIC | PWL-4900 | PWL-4913 |  | 13 | 1310 nm | 900 Mhz
HARMONIC | PWL-4900 | PWL-4914 |  | 13.5 | 1310 nm | 900 Mhz
HARMONIC | METROLink | HLT7706 |  | 6 | 1550 nm | 870 Mhz
HARMONIC | PWL-4700 | PWL-4704 |  | 5 | 1310 nm | 750 Mhz
HARMONIC | PWL-4700 | PWL-4705 |  | 5.5 | 1310 nm | 750 Mhz
HARMONIC | PWL-4700 | PWL-4706 |  | 6 | 1310 nm | 750 Mhz
HARMONIC | PWL-4700 | PWL-4707 |  | 7 | 1310 nm | 750 Mhz
HARMONIC | PWL-4700 | PWL-4708 |  | 8 | 1310 nm | 750 Mhz
HARMONIC | PWL-4700 | PWL-4709 |  | 9 | 1310 nm | 750 Mhz
HARMONIC | PWL-4700 | PWL-4710 |  | 9.5 | 1310 nm | 750 Mhz
HARMONIC | PWL-4700 | PWL-4711 |  | 10.5 | 1310 nm | 750 Mhz
HARMONIC | PWL-4700 | PWL-4712 |  | 11 | 1310 nm | 750 Mhz
HARMONIC | PWL-4700 | PWL-4713 |  | 11.5 | 1310 nm | 750 Mhz
HARMONIC | PWL-4700 | PWL-4714 |  | 12 | 1310 nm | 750 Mhz
HARMONIC | PWL-4700 | PWL-4715 |  | 12.5 | 1310 nm | 750 Mhz
HARMONIC | PWL-4700 | PWL-4716 |  | 13 | 1310 nm | 750 Mhz
HARMONIC | SPL-7110 | SPL-7110-E01 | 15 | 9.5 | 1550 nm | 1 GHz
HARMONIC | SPL-7110 | SPL-7110-E02 | 15 | 9.5 | 1550 nm | 1 GHz
HARMONIC | SPL-7110 | SPL-7110-E03 | 15 | 9.5 | 1550 nm | 1 GHz
HARMONIC | SPL-7110 | SPL-7110-E04 | 15 | 9.5 | 1550 nm | 1 GHz
HARMONIC | SPL-7110 | SPL-7110-E05 | 15 | 9.5 | 1550 nm | 1 GHz
HARMONIC | SPL-7110 | SPL-7110-E06 | 15 | 9.5 | 1550 nm | 1 GHz
HARMONIC | SPL-7110 | SPL-7110-E07 | 15 | 9.5 | 1550 nm | 1 GHz
HARMONIC | SPL-7110 | SPL-7110-E08 | 15 | 9.5 | 1550 nm | 1 GHz
HARMONIC | HLD 7105T-Cxx | HLD 7105T-C20 |  | 7.5 | 1561,42 nm | 1 GHz
HARMONIC | HLD 7209T-Cxx | HLD 7209T-C21